## error code
Error code | Fault | Activity Hub motor | Activity Mid motor | Generator
01 | Motor over current | 1. Check the motor phase harness and Hall harness for damage and short circuit. 2. If the harness is connected correctly, replace the controller. 3. If the problem is not solved, replace the hubmotor. | Replace the midmotor. | Motor controller
02 | Controller over current | 1. Check the motor phase harness and Hall harness for damage and short circuit. 2. If the harness is connected correctly, replace the controller. 3. If the problem is not solved, replace the hubmotor. | Replace the midmotor. | Motor controller
03 | Hall signal of the motor is abnormal | 1. Check whether the motor harness and the controller connector are plugged in properly. 2. Replace the controller. 3. If the above items are in good conditions, replace the hubmotor. | Replace the midmotor. | Motor controller
04 | Brake error | 1. Check whether the brake lever and controller connector are plugged in properly, and replace the damaged part. 2. Check whether the brake lever wire is damaged and crushed, and replace the damaged wire of the brake lever. 3. Replace the brake lever. 4. If the above items are in good conditions, replace the controller. | 1. Check whether the brake lever and midmotor connector are plugged in properly, and replace the damaged part. 2. Check whether the brake lever wire is damaged and crushed, and replace the damaged wire of the brake lever. 3. Replace the brake lever. 4. If the above items are in good conditions, replace the midmotor. | Motor controller
05 | Controller over temperature | 1. In case of any fault during operation under heavy load condition, stop running and cool down the controller before normal operation. 2. Replace controller. | 1. In case of any fault during operation under heavy load condition, stop running and cool down the midmotor before normal operation. 2. Replace the midmotor. | Motor controller
06 | Motor Over temperature | 1. In case of any fault during operation under heavy load condition, stop running and cool down the hubmotor before normal operation. 2. Replace controller. 3. If the problem is not solved, replace the hubmotor. | 1. In case of any fault during operation under heavy load, stop running and cool down the midmotor before normal operation. 2. Replace the midmotor. | Motor controller
08 | Display communication error | Check the cable or replace the display | Check the cable or replace the display | Display
09 | Controller overvoltage/undervoltage | 1. Check whether the battery power is too low. then please charge the battery. 2. Check whether all the connection terminals between the controller and battery are loose and disconnected. 3. Upgrade product parameters with ACT. 4. If the problem is not solved, replace the controller. | 1. Check whether the battery power is too low. then please charge the battery. 2. Check whether all the connection terminals between the controller and battery are loose and disconnected. 3. Upgrade product parameters with ACT. 4. If the problem is not solved, replace the midmotor. | Motor controller
20 | WALK and power button failure | Check whether the buttons are stuck. If so, replace the meter. | Check whether the buttons are stuck. If so, replace the meter. | Display
21 | Controller over current | 1. Check the motor phase harness and Hall harness for damage and short circuit. 2. If the harness is connected correctly, replace the controller. 3. If the problem is not solved, replace the hubmotor. | Replace the midmotor. | Motor controller
24 | Hall signal of the motor is abnormal | 1. Check whether the motor harness and the controller connector are plugged in properly. 2. Replace the controller. 3. If the above items are in good conditions, replace the hubmotor. | Replace the midmotor. | Motor controller
25 | Brake error | 1. Check whether the brake lever and controller connector are plugged in properly, and replace the damaged part. 2. Check whether the brake lever wire is damaged and crushed, and replace the damaged wire of the brake lever. 3. Replace the brake lever. 4. If the above items are in good conditions, replace the controller. | 1. Check whether the brake lever and midmotor connector are plugged in properly, and replace the damaged part. 2. Check whether the brake lever wire is damaged and crushed, and replace the damaged wire of the brake lever. 3. Replace the brake lever. 4. If the above items are in good conditions, replace the midmotor. | Motor controller
28 Appear after tire wheeling few seconds | Speed sensor error | 1. Replace controller. 2. If the problem is still not resolved, replace the hubmotor | 1. Check the harness for damage and the connector for loosening or falling. 2. Check whether the speed measuring magnet is loose on the spokes. 3. Check whether the speed measuring magnet is aligned with the “△” mark of the speed sensor. 4. Check whether the distance between the speed measuring magnet and speed sensor is 7-23mm. 5. Adjust the speed measuring magnet to meet the above inspection requirements. 6. Replace the wheel sensor. | Motor controller
28 | MCU error | Replace the controller | Replace the midmotor. | Motor controller
28 | Torque circuit failure | Replace the motor | Replace the midmotor. | Motor controller
28 | Temperature circuit failure | Replace the controller | Replace the midmotor. | Motor controller
28 | Current sample error | Replace the controller | Replace the midmotor. | Motor controller
28 | Drive voltage error | Replace the controller | Replace the midmotor. | Motor controller
28 | Motor drive circuit failure | Replace the controller | Replace the midmotor. | Motor controller
28 | Motor drive error | Replace the controller | Replace the midmotor. | Motor controller
30 | Communication error(display or controller) | 1. Check whether the display harness and the controller connector are plugged in properly. 2. Check whether the display harness is damaged or crushed. 3. Replace the display. 4. If the problem is not solved, replace the controller. | 1. Check whether the display harness and the midmotor connector are plugged in properly. 2. Check whether the display harness is damaged or crushed. 3. Replace the display. 4. If the problem is not solved, replace the midmotor. | Display Motor controller
31 | MCU error | Replace the controller | Replace the midmotor. | Motor controller
32 | Display MCU failure, voltage reference failure | Replace Display | Check the cable or replace the display | Display
33 | WALK and power button failure | Check whether the buttons are stuck. If so, replace the meter. | Check whether the buttons are stuck. If so, replace the meter. | Display
36 | Torque circuit failure | Replace the motor | Replace the midmotor. | Motor controller
37 | Speed sensor error | 1. Replace controller. 2. If the problem is still not resolved, replace the hubmotor | 1. Check the harness for damage and the connector for loosening or falling. 2. Check whether the speed measuring magnet is loose on the spokes. 3. Check whether the speed measuring magnet is aligned with the “△” mark of the speed sensor. 4. Check whether the distance between the speed measuring magnet and speed sensor is 7-23mm. 5. Adjust the speed measuring magnet to meet the above inspection requirements. 6. Replace the wheel sensor. | Motor controller
38 | Temperature circuit failure | Replace the controller | Replace the midmotor. | Motor controller
40 | Current sample error | Replace the controller | Replace the midmotor. | Motor controller
41 | Drive voltage error | Replace the controller | Replace the midmotor. | Motor controller
42 | Motor drive circuit failure | Replace the controller | Replace the midmotor. | Motor controller
43 | Motor drive error | Replace the controller | Replace the midmotor. | Motor controller
60 | Display MCU failure, voltage reference failure | Replace Display | Check the cable or replace the display | Display

## Blinking Pattern
Blinking Pattern | Fault | Activity Hub motor | Activity Mid motor | Generator
○●○○○ | Motor over current | 1. Check the motor phase harness and Hall harness for damage and short circuit. 2. If the harness is connected correctly, replace the controller. 3. If the problem is not solved, replace the hubmotor. | Replace the midmotor. | Motor controller
○○●○○ | Controller over current | 1. Check the motor phase harness and Hall harness for damage and short circuit. 2. If the harness is connected correctly, replace the controller. 3. If the problem is not solved, replace the hubmotor. | Replace the midmotor. | Motor controller
○●●○○ | Hall signal of the motor is abnormal | 1. Check whether the motor harness and the controller connector are plugged in properly. 2. Replace the controller. 3. If the above items are in good conditions, replace the hubmotor. | Replace the midmotor. | Motor controller
○○○●○ | Brake error | 1. Check whether the brake lever and controller connector are plugged in properly, and replace the damaged part. 2. Check whether the brake lever wire is damaged and crushed, and replace the damaged wire of the brake lever. 3. Replace the brake lever. 4. If the above items are in good conditions, replace the controller. | 1. Check whether the brake lever and midmotor connector are plugged in properly, and replace the damaged part. 2. Check whether the brake lever wire is damaged and crushed, and replace the damaged wire of the brake lever. 3. Replace the brake lever. 4. If the above items are in good conditions, replace the midmotor. | Motor controller
○●○●○ | Controller over temperature | 1. In case of any fault during operation under heavy load condition, stop running and cool down the controller before normal operation. 2. Replace controller. | 1. In case of any fault during operation under heavy load condition, stop running and cool down the midmotor before normal operation. 2. Replace the midmotor. | Motor controller
○○●●○ | Motor Over temperature | 1. In case of any fault during operation under heavy load condition, stop running and cool down the hubmotor before normal operation. 2. Replace controller. 3. If the problem is not solved, replace the hubmotor. | 1. In case of any fault during operation under heavy load, stop running and cool down the midmotor before normal operation. 2. Replace the midmotor. | Motor controller
○○○○● | Display communication error | Check the cable or replace the display | Check the cable or replace the display | Display
○●○○● | Controller overvoltage/undervoltage | 1. Check whether the battery power is too low. then please charge the battery. 2. Check whether all the connection terminals between the controller and battery are loose and disconnected. 3. Upgrade product parameters with ACT. 4. If the problem is not solved, replace the controller. | 1. Check whether the battery power is too low. then please charge the battery. 2. Check whether all the connection terminals between the controller and battery are loose and disconnected. 3. Upgrade product parameters with ACT. 4. If the problem is not solved, replace the midmotor. | Motor controller
○○●●● | WALK and power button failure | Check whether the buttons are stuck. If so, replace the meter. | Check whether the buttons are stuck. If so, replace the meter. | Display
○●●●● | Communication error(display or controller) | 1. Check whether the display harness and the controller connector are plugged in properly. 2. Check whether the display harness is damaged or crushed. 3. Replace the display. 4. If the problem is not solved, replace the controller. | 1. Check whether the display harness and the midmotor connector are plugged in properly. 2. Check whether the display harness is damaged or crushed. 3. Replace the display. 4. If the problem is not solved, replace the midmotor. | Motor controller Display
○●●○● | MCU error | Replace the controller | Replace the midmotor. | Motor controller
○●●○● | Torque circuit failure | Replace the motor | Replace the midmotor. | Motor controller
○●●○● | Speed sensor error | 1. Replace controller. 2. If the problem is still not resolved, replace the hubmotor | 1. Check the harness for damage and the connector for loosening or falling. 2. Check whether the speed measuring magnet is loose on the spokes. 3. Check whether the speed measuring magnet is aligned with the “△” mark of the speed sensor. 4. Check whether the distance between the speed measuring magnet and speed sensor is 7-23mm. 5. Adjust the speed measuring magnet to meet the above inspection requirements. 6. Replace the wheel sensor. | Motor controller
○●●○● | Temperature circuit failure | Replace the controller | Replace the midmotor. | Motor controller
○●●○● | Current sample error | Replace the controller | Replace the midmotor. | Motor controller
○●●○● | Drive voltage error | Replace the controller | Replace the midmotor. | Motor controller
○●●○● | Motor drive circuit failure | Replace the controller | Replace the midmotor. | Motor controller
○●●○● | Motor drive error | Replace the controller | Replace the midmotor. | Motor controller
○●○●● | Display MCU failure, voltage reference failure | Replace Display | Check the cable or replace the display | Display